## pll 500
Note how it’s independent of the u4b frequency bin within the band.
| 10M |  | 12M |  | 15M |  | 17M |  | 20M
will work for 25 and 27 also | tcxo freq | 26000000
| wspr shift | 1.4648
| denom max | 1048575
mult and divider are choices | 10M divider | 18 | 12M divider | 20 | 15M divider | 24 | 17M divider | 28 | 20M divider | 36
That imply pll min/max | 10M mult | 19 | 12M mult | 19 | 15M mult | 19 | 17M mult | 19 | 20M mult | 19
| pll freq max | 520000000 | pll freq max | 520000000 | pll freq max | 520000000 | pll freq max | 520000000 | pll freq max | 520000000
| pll freq min | 494000000 | pll freq min | 494000000 | pll freq max | 494000000 | pll freq min | 494000000 | pll freq min | 494000000
| denom for num step |  | denom for num step |  | denom for num step |  | denom for num step |  | denom for num step
| 1 | 986074.0741 | 1 | 887466.6667 | 1 | 739555.5556 | 1 | 633904.7619 | 1 | 493037.037
| 2 | 1048575 | 2 | 1048575 | 2 | 1048575 | 2 | 1048575 | 2 | 986074.0741
| 3 | 1048575 | 3 | 107374.08 | 3 | 1048575 | 3 | 1048575 | 3 | 1048575
Rule: take the largest denom choice where numerator doesn’t cause denom max to be taken (green)
red were old choices that are superseded by the green choices, in this direct calc method
ad6z addition: with the added choice (above) of 1, 2 or 3 numerator steps to get the desired single wspr transition. U
se largest # of numerator steps per wspr shift, but don’t cause denom max
|  | shown by: | https://groups.io/g/QRPLabs/topic/si5351a_issues_with_frequency/96467329 |  | groups.io | g | QRPLabs | topic | si5351a_issues_with_frequency | 96467329
divide the XTAL frequency by my output divider and then divide again by my desired step,
wpsr: 1.4648 and use that number for my value for c
in the a + b/c equation
What this does is make each increment of b in the equation result in
the output frequency changing by the desired step,
and then I have manipulated b directly to send the WSPR signals.

## pll 416
Note how it’s independent of the u4b frequency bin within the band.
| 10M |  | 12M |  | 15M |  | 17M |  | 20M
will work for 25 and 27 also | tcxo freq | 26000000
| wspr shift | 1.4648
| denom max | 1048575
mult and divider are choices | 10M divider | 14 | 12M divider | 16 | 15M divider | 20 | 17M divider | 22 | 20M divider | 30
That imply pll min/max | 10M mult | 15 | 12M mult | 15 | 15M mult | 16 | 17M mult | 15 | 20M mult | 16
| pll freq max | 416000000 | pll freq max | 416000000 | pll freq max | 442000000 | pll freq max | 416000000 | pll freq max | 442000000
| pll freq min | 390000000 | pll freq min | 390000000 | pll freq max | 416000000 | pll freq min | 390000000 | pll freq min | 416000000
| denom for num step |  | denom for num step |  | denom for num step |  | denom for num step |  | denom for num step
| 1 | 1048575 | 1 | 1048575 | 1 | 887466.6667 | 1 | 806787.8788 | 1 | 591644.4444
| 2 | 1048575 | 2 | 1048575 | 2 | 1048575 | 2 | 1048575 | 2 | 1048575
| 3 | 1048575 | 3 | 134217.6 | 3 | 1048575 | 3 | 1048575 | 3 | 1048575
Rule: take the largest denom choice where numerator doesn’t cause denom max to be taken (green)
red were old choices that are superseded by the green choices, in this direct calc method
ad6z addition: with the added choice (above) of 1, 2 or 3 numerator steps to get the desired single wspr transition. U
se largest # of numerator steps per wspr shift, but don’t cause denom max
|  | shown by: | https://groups.io/g/QRPLabs/topic/si5351a_issues_with_frequency/96467329 |  | groups.io | g | QRPLabs | topic | si5351a_issues_with_frequency | 96467329
divide the XTAL frequency by my output divider and then divide again by my desired step,
wpsr: 1.4648 and use that number for my value for c
in the a + b/c equation
What this does is make each increment of b in the equation result in
the output frequency changing by the desired step,
and then I have manipulated b directly to send the WSPR signals.

## pll 390
Note how it’s independent of the u4b frequency bin within the band.
| 10M |  | 12M |  | 15M |  | 17M |  | 20M
will work for 25 and 27 also | tcxo freq | 26000000
| wspr shift | 1.4648
| denom max | 1048575
mult and divider are choices | 10M divider | 15 | 12M divider | 16 | 15M divider | 18 | 17M divider | 22 | 20M divider | 28
That imply pll min/max | 10M mult | 14 | 12M mult | 15 | 15M mult | 15 | 17M mult | 15 | 20M mult | 15
| pll freq max | 390000000 | pll freq max | 416000000 | pll freq max | 416000000 | pll freq max | 416000000 | pll freq max | 416000000
| pll freq min | 364000000 | pll freq min | 390000000 | pll freq max | 390000000 | pll freq min | 390000000 | pll freq min | 390000000
| denom for num step |  | denom for num step |  | denom for num step |  | denom for num step |  | denom for num step
| 1 | 1048575 | 1 | 1048575 | 1 | 986074.0741 | 1 | 806787.8788 | 1 | 633904.7619
| 2 | 1048575 | 2 | 1048575 | 2 | 1048575 | 2 | 1048575 | 2 | 1048575
| 3 | 1048575 | 3 | 134217.6 | 3 | 1048575 | 3 | 1048575 | 3 | 1048575
Rule: take the largest denom choice where numerator doesn’t cause denom max to be taken (green)
red were old choices that are superseded by the green choices, in this direct calc method
ad6z addition: with the added choice (above) of 1, 2 or 3 numerator steps to get the desired single wspr transition. U
se largest # of numerator steps per wspr shift, but don’t cause denom max
|  | shown by: | https://groups.io/g/QRPLabs/topic/si5351a_issues_with_frequency/96467329 |  | groups.io | g | QRPLabs | topic | si5351a_issues_with_frequency | 96467329
divide the XTAL frequency by my output divider and then divide again by my desired step,
wpsr: 1.4648 and use that number for my value for c
in the a + b/c equation
What this does is make each increment of b in the equation result in
the output frequency changing by the desired step,
and then I have manipulated b directly to send the WSPR signals.

## pll 600
Note how it’s independent of the u4b frequency bin within the band.
| 10M |  | 12M |  | 15M |  | 17M |  | 20M
will work for 25 and 27 also | tcxo freq | 26000000
| wspr shift | 1.4648
| denom max | 1048575
mult and divider are choices | 10M divider | 22 | 12M divider | 24 | 15M divider | 28 | 17M divider | 34 | 20M divider | 42
That imply pll min/max | 10M mult | 23 | 12M mult | 23 | 15M mult | 22 | 17M mult | 23 | 20M mult | 22
| pll freq max | 624000000 | pll freq max | 624000000 | pll freq max | 598000000 | pll freq max | 624000000 | pll freq max | 598000000
| pll freq min | 598000000 | pll freq min | 598000000 | pll freq max | 572000000 | pll freq min | 598000000 | pll freq min | 572000000
| denom for num step |  | denom for num step |  | denom for num step |  | denom for num step |  | denom for num step
| 1 | 806787.8788 | 1 | 739555.5556 | 1 | 633904.7619 | 1 | 522039.2157 | 1 | 422603.1746
| 2 | 1048575 | 2 | 1048575 | 2 | 1048575 | 2 | 1044078.4314 | 2 | 845206.3492
| 3 | 1048575 | 3 | 89478.4 | 3 | 1048575 | 3 | 1048575 | 3 | 1048575
Rule: take the largest denom choice where numerator doesn’t cause denom max to be taken (green)
red were old choices that are superseded by the green choices, in this direct calc method
ad6z addition: with the added choice (above) of 1, 2 or 3 numerator steps to get the desired single wspr transition. U
se largest # of numerator steps per wspr shift, but don’t cause denom max
|  | shown by: | https://groups.io/g/QRPLabs/topic/si5351a_issues_with_frequency/96467329 |  | groups.io | g | QRPLabs | topic | si5351a_issues_with_frequency | 96467329
divide the XTAL frequency by my output divider and then divide again by my desired step,
wpsr: 1.4648 and use that number for my value for c
in the a + b/c equation
What this does is make each increment of b in the equation result in
the output frequency changing by the desired step,
and then I have manipulated b directly to send the WSPR signals.

## pll 700
Note how it’s independent of the u4b frequency bin within the band.
| 10M |  | 12M |  | 15M |  | 17M |  | 20M
will work for 25 and 27 also | tcxo freq | 26000000
| wspr shift | 1.4648
| denom max | 1048575
mult and divider are choices | 10M divider | 24 | 12M divider | 28 | 15M divider | 34 | 17M divider | 38 | 20M divider | 50
That imply pll min/max | 10M mult | 25 | 12M mult | 26 | 15M mult | 27 | 17M mult | 26 | 20M mult | 27
| pll freq max | 676000000 | pll freq max | 702000000 | pll freq max | 728000000 | pll freq max | 702000000 | pll freq max | 728000000
| pll freq min | 650000000 | pll freq min | 676000000 | pll freq max | 702000000 | pll freq min | 676000000 | pll freq min | 702000000
| denom for num step |  | denom for num step |  | denom for num step |  | denom for num step |  | denom for num step
| 1 | 739555.5556 | 1 | 633904.7619 | 1 | 522039.2157 | 1 | 467087.7193 | 1 | 354986.6667
| 2 | 1048575 | 2 | 1048575 | 2 | 1044078.4314 | 2 | 934175.4386 | 2 | 709973.3333
| 3 | 1048575 | 3 | 76695.7714 | 3 | 1048575 | 3 | 1048575 | 3 | 1048575
Rule: take the largest denom choice where numerator doesn’t cause denom max to be taken (green)
red were old choices that are superseded by the green choices, in this direct calc method
ad6z addition: with the added choice (above) of 1, 2 or 3 numerator steps to get the desired single wspr transition. U
se largest # of numerator steps per wspr shift, but don’t cause denom max
|  | shown by: | https://groups.io/g/QRPLabs/topic/si5351a_issues_with_frequency/96467329 |  | groups.io | g | QRPLabs | topic | si5351a_issues_with_frequency | 96467329
divide the XTAL frequency by my output divider and then divide again by my desired step,
wpsr: 1.4648 and use that number for my value for c
in the a + b/c equation
What this does is make each increment of b in the equation result in
the output frequency changing by the desired step,
and then I have manipulated b directly to send the WSPR signals.